## rv_mcs
Author : Abdul Rochim
Time(Cycle), Period
| number of month | = | 12 | months
| number of year | = | 75 | years
Data for Chloride Ion Concentration
| wc | = | 0.45 | [water cement ratio]
| m | = | 0.04 | [empirical age factor]
| tref | = | 28 | days
| Uc | = | 43.2 | kJ/mol
| R | = | 8.314 | J/(mol. K) = | 0.008314 | kJ/(mol. K)
| Tref | = | 296 | K
| RHc | = | 0.75 | [75%] |  |  |  | 1000 | 0
[8 empty] | 10000 | 1
| Data for Monte Carlo Simulation(MCS) | [6 empty] | 100000 | 2
Use Integer type | N | = | 1000 | [number of iterations, ex: 1000000] |  |  |  | 1000000 | 3
| run mcs? | = | 1 | [input 1 for running MCS, and 0 for not running MCS] |  |  |  |  | 4
| live plotting mcs? | = | 0 | [input 1 for live plotting, and 0 for not], do not display live plotting if you want to plot PDF or Chloride Ion Concentration
| erf equation? | = | 0 | [input 1 or 2 or 3 or 4 are based on approximation numeric, and input 0 or other(except 1,2,3,4) for using SpecialFunction from Julia Package]
Random Variables
| RV |  | Mean | unit | CoV | Distribution
| x, concrete cover | = | 0.076 | [meter] | 0.2 | Normal
| Dc | = | 2.3333e-12 | m2/s | 0.58 | LogNormal | [input Normal or Lognormal] |  |  |  | Normal
75 years | Cs Atmosperic | = | 4.08 | kg/m3 | 0.3125 | Normal |  |  |  |  | LogNormal
| Cs Splash/Tidal | = | 11.53 | kg/m3 | 0.176 | Normal
| Cs Submersion | = | 3 | kg/m3 | 0.1 | Normal
| Ccr | = | 2.75 | kg/m3 | 0.172 | LogNormal | [input Normal or Lognormal]
50 years | Cs Atmosperic | = | 4.08 | kg/m3 | 0.3125 | Normal
| Cs Splash/Tidal | = | 11.53 | kg/m3 | 0.176 | Normal
| Cs Submersion | = | 3 | kg/m3 | 0.1 | Normal
25 years | Cs Atmosperic | = | 4.08 | kg/m3 | 0.3125 | Normal
| Cs Splash/Tidal | = | 11.53 | kg/m3 | 0.176 | Normal |  |  | 1
| Cs Submersion | = | 3 | kg/m3 | 0.1 | Normal |  |  | 2
3
| PDF Normal or PDF LogNormal Choices : |  |  |  |  | Plotting Choices :
| PDF (Probability Distribution Function) |  |  |  |  | Enter your plotting choice |  |  | = | 1 | [1 for plot chloride ion concentration, 2 for pdf or 3 for mcs]
Use Integer type, Not using Floating type | PDF Ccr | = | 2
| PDF C | = | 2 | [input 1 for pdf Normal or input 2 for pdf LogNormal]
Normal or LogNormal Choices :
| distribution of Dc | = | 2
| distribution of Ccr | = | 2 | [7 empty] | 1
10
| For Control Plotting and Length of Iteration : | [9 empty] | 12
| scale | = | 10 | [for smooth plotting of function T and RH] | [6 empty] | 100
| handle | = | 12 | [1 or 12, for multiply range stop. Ex input 12 => range stop = 12 * number of year]
| h | = | 10 | [1 or 10 or 100, for increment range step. Ex input 10 -> step = 1/10, input 100 -> step = 1/100]
Plotting Chloride Coefficient and Chloride Content Choices :
| Plot T and RH? | = | 1 | [input 1 for yes plotting and input 0 (or others) for not plotting]
| Plot Chloride Coef.? | = | 0 | [input 1 for yes plotting and input 0 (or others) for not plotting]
| Plot Chloride Content? | = | 0 | [input 1 for yes plotting and input 0 (or others) for not plotting]
| alternative choice | = | 1 | [input 1 for plotting using Dc function]
[input 2 for plotting using mean of Dc(based on data given)]
[input 3 for plotting using MCS (run MCS)]
Plotting PDF Choices :
| Plot pdf atmosperic? | = | 1 | [input 1 for plotting and 0 (or others) for not plotting]
| Plot pdf splash/tidal? | = | 0 | [input 1 for plotting and 0 (or others) for not plotting]
| Plot pdf submersion? | = | 0 | [input 1 for plotting and 0 (or others) for not plotting]
Read the right side Note!
Enter 1 or 2 or 3!